## Sheet1
BOM
Rave Light Driver PCB Main Board | Yellow = No Assembly
Rev 1
Reference | Value/Part Number | Footprint | MPN | LCSC Part # | Notes | Datasheet | Source
C1, C2, C3 | 10uf | Capacitor_SMD:CP_Elec_4x5.3 | VE-100M1ETR-0405 | C134721 |  | ~
C4, C12 | 22uf | Capacitor_SMD:C_0603_1608Metric | CL21A226MAQNNNE | C45783 |  | ~
C5, C6 | 100uf | Capacitor_SMD:CP_Elec_6.3x7.7 | VES101M1ETR-0607 | C176675 |  | ~
C8, C9 | 1uf | Capacitor_SMD:C_0603_1608Metric | CL10A105KB8NNNC | C15849 |  | ~
C10 | 10uf | Capacitor_SMD:C_0603_1608Metric | CL10A106KP8NNNC | C19702 |  | ~
C7, C11 | .1uf | Capacitor_SMD:C_0603_1608Metric | CC0603KRX7R9BB104 | C14663 |  | ~
D1, D2, D3 | 1N5819 | Diode_SMD:D_SOD-323 | 1N5819WS | C191023 |  | ~
FB1 | 2A Ferrite Bead | Resistor_SMD:R_0805_2012Metric | PZ2012U221-2R0TF | C44361 |  | ~
L1 | 10uh | Inductor_SMD:L_Sunlord_MWSA0518_5.4x5.2mm | MWSA0503-100MT | C139506 |  | ~
L2 | 1uh | Inductor_SMD:L_0805_2012Metric | MLP2016S1R0MT0S1 | C76793 |  | ~
Q1, Q2 | MMBT3904-TP | Package_TO_SOT_SMD:SOT-23 | MMBT3904-TP | C77991 |  | ~
Q3 | AO4484 | Main Board1:SOIC-8_3.9x4.9mm_P1.27mm | AO4484 |  |  | http://www.ti.com/lit/gpn/csd16342q5a
R1 | 6.8k | Resistor_SMD:R_0603_1608Metric | 0603WAF6801T5E | C23212 |  | ~
R2, R5 | 100k | Resistor_SMD:R_0603_1608Metric | 0603WAF1003T5E | C25803 |  | ~
R3, R6, R14, R18, R19 | 10k | Resistor_SMD:R_0603_1608Metric | 0603WAF1002T5E | C25804 |  | ~
R4, R7, R9 | 1k | Resistor_SMD:R_0603_1608Metric | 0603WAF1001T5E | C21190 |  | ~
R12 | 205k | Resistor_SMD:R_0603_1608Metric | 0603WAF2053T5E | C22949 |  | ~
R13 | 68k | Resistor_SMD:R_0603_1608Metric | 0603WAF6802T5E | C23231 |  | ~
R15 | 43k | Resistor_SMD:R_0603_1608Metric | 0603WAF4302T5E | C23172 |  | ~
R16 | 2.7k | Resistor_SMD:R_0603_1608Metric | 0603WAF2701T5E | C13167 |  | ~
R8, R17 | 1M | Resistor_SMD:R_0603_1608Metric | 0603WAF1004T5E | C22935 |  | ~
R20 | 220R | Resistor_SMD:R_0603_1608Metric | 0603WAF2200T5E | C22962 |  | ~
SW1 | Momentary | Main Board1:tactile | TS-1187A-C-E-B | C318887 |  | ~
TH1 | Thermistor | Capacitor_SMD:C_0805_2012Metric | NTCG163JF103FT1 | C76589 |  | ~
U1 | MT3608 Boost Converter | SOT-23-6 | MT3608 | C84817 |  | https://datasheet.lcsc.com/szlcsc/XI-AN-Aerosemi-Tech-MT3608_C84817.pdf
U2 | NCP718A Linear Reg | 6-WDFN | NCP718AMTADJTBG |  |  | https://www.onsemi.com/pub/Collateral/NCP718-D.PDF
U3 | ATTINY 1614 | SOIC-14 | ATTINY1614-SSFR | C141724 |  | https://datasheet.lcsc.com/szlcsc/Microchip-Tech-ATTINY1614-SSFR_C141724.pdf